## Φύλλο1
Name | Type | Footprint | Description | Link
*1 | HEAT-S1 | SK 104 HEATSHINK |  | https://www.ebay.com/itm/HEATSINK-TO220-SK-104-508-STS-Fnl/272683889321?_trkparms=ispr%3D1&hash=item3f7d39f2a9:g:ovYAAOSw3gJZJH12&enc=AQAEAAACQBPxNw%2BVj6nta7CKEs3N0qWREHn6OSqc%2BR4ybUStAzfdDYf17%2BqT40kW0E5Kuee%2Bn0YGykaxMjtCEd4C1HPkmk9xccnGqJOoUiGYIMoO%2BwOufYsno%2BFSeufvBkni%2BS0oz85%2FE7GcrPgYj8dsdWNi0xGBPsksYNW9Wf%2BIy3AlgcaRgBID%2Fi8FwxSMgqih8nGpFz1Rk5uosndNeMA3ke3lIgfhBJ%2B4Vl2T4AF9YHlucpEwzmcWbwTdI5XrVyZfCXw4Cr6zU7g5qHK1mp3mjOSohIVPxzgQUksLwqdmYpUkoF2j0Geh%2BLI6d5V%2Bp6Sf3H%2B5OVpQgOGVvqM3pIayvOAIsxrjXiEyEQODqg6jwjw7%2F1et1cs3HGFAASYaovZjfUyGymZG9U2GnQhsQm20Lph39u6zpzXe5Oadp6%2BP0fejsZEfkUUPjp1XlO%2BYUd18duQUjmREMP158qXzJPMDF9ygxyj9QTTJTBLpHpY5x%2B0r9mFodBtM5Z0sXsLe6JFhOjbAT%2FkkEfdyhUWqava%2Fp8JOpI127xpYXQU6%2Fxv6WFk%2FcT2Fa7Fz5PGxgJzkOwSL3EGIZKqsvCOcHlaTGFOWhmkK%2BvXy0ELP9h39SWxjTy6q1Jp93ZdsKzSBHKWUXEAa3gitmZmjdLkZmkHNMNwZChdZb0X35DqZY3%2B3Te4oIWteA4%2F%2FeVdWnam5cIBFDMt%2F4audt%2FVb5ltuyH%2B9FY5WxtNMZ%2FIvRbpGvgm92zFs38XQHxZDSG26ja0tYkEeHkAijxGd%2Bg%3D%3D&checksum=2726838893211fe829bb4f7d4d6abb1de573e93047f6&enc=AQAEAAACQBPxNw%2BVj6nta7CKEs3N0qWREHn6OSqc%2BR4ybUStAzfdDYf17%2BqT40kW0E5Kuee%2Bn0YGykaxMjtCEd4C1HPkmk9xccnGqJOoUiGYIMoO%2BwOufYsno%2BFSeufvBkni%2BS0oz85%2FE7GcrPgYj8dsdWNi0xGBPsksYNW9Wf%2BIy3AlgcaRgBID%2Fi8FwxSMgqih8nGpFz1Rk5uosndNeMA3ke3lIgfhBJ%2B4Vl2T4AF9YHlucpEwzmcWbwTdI5XrVyZfCXw4Cr6zU7g5qHK1mp3mjOSohIVPxzgQUksLwqdmYpUkoF2j0Geh%2BLI6d5V%2Bp6Sf3H%2B5OVpQgOGVvqM3pIayvOAIsxrjXiEyEQODqg6jwjw7%2F1et1cs3HGFAASYaovZjfUyGymZG9U2GnQhsQm20Lph39u6zpzXe5Oadp6%2BP0fejsZEfkUUPjp1XlO%2BYUd18duQUjmREMP158qXzJPMDF9ygxyj9QTTJTBLpHpY5x%2B0r9mFodBtM5Z0sXsLe6JFhOjbAT%2FkkEfdyhUWqava%2Fp8JOpI127xpYXQU6%2Fxv6WFk%2FcT2Fa7Fz5PGxgJzkOwSL3EGIZKqsvCOcHlaTGFOWhmkK%2BvXy0ELP9h39SWxjTy6q1Jp93ZdsKzSBHKWUXEAa3gitmZmjdLkZmkHNMNwZChdZb0X35DqZY3%2B3Te4oIWteA4%2F%2FeVdWnam5cIBFDMt%2F4audt%2FVb5ltuyH%2B9FY5WxtNMZ%2FIvRbpGvgm92zFs38XQHxZDSG26ja0tYkEeHkAijxGd%2Bg%3D%3D&checksum=2726838893211fe829bb4f7d4d6abb1de573e93047f6
BUZ1 | BUZZER | BUZZER |  | https://www.aliexpress.com/item/32914327679.html?spm=a2g0o.productlist.0.0.7a5624df3yJ4Bk&algo_pvid=bafe6126-ace0-4b77-a723-19bffba678e2&algo_expid=bafe6126-ace0-4b77-a723-19bffba678e2-0&btsid=70ac864b-d5ba-4859-9f91-6c4556b068c9&ws_ab_test=searchweb0_0,searchweb201602_5,searchweb201603_55
C1 | 2200uF/35V | RB5-10.5 | Capacitor, Electrolytic, 2200uF/35V | https://www.aliexpress.com/item/32829383930.html?spm=a2g0o.productlist.0.0.5c806b1eqCd4nO&algo_pvid=9191088d-238e-4d5c-9b82-c63b199d80b7&algo_expid=9191088d-238e-4d5c-9b82-c63b199d80b7-8&btsid=03e8cb2e-8511-4f5b-9f91-6346610ad981&ws_ab_test=searchweb0_0,searchweb201602_5,searchweb201603_55
C2, C3, C4, C5, C6 | 100nF | 805 | Capacitor, Ceramic, 100nF 10% 50V 0805 (2012) X7R | https://www.aliexpress.com/item/32843868333.html?spm=a2g0o.productlist.0.0.dee26cc5mdLQdh&algo_pvid=ea2b5daa-defe-4a63-b56b-9352fee67e8f&algo_expid=ea2b5daa-defe-4a63-b56b-9352fee67e8f-2&btsid=42198e26-4dfe-4816-b97f-29a1de30ad48&ws_ab_test=searchweb0_0,searchweb201602_5,searchweb201603_55
C7, C8, C9, C10, C11, C14 | 10nF | 805 | Capacitor, Ceramic, 10nF 10% 50V 0805 (2012) X7R
C12 | 47nF | 805 | Capacitor, Ceramic, 47nF 10% 50V 0805 (2012) X7R
C13 | 10uF/25V | RB-08 | Capacitor, Electrolytic, 10uF/25V | https://www.aliexpress.com/item/32994141201.html?spm=a2g0o.productlist.0.0.77761a72Ypw2E3&algo_pvid=6b97fb94-7b9f-4e7c-b958-6ff0577d39f2&algo_expid=6b97fb94-7b9f-4e7c-b958-6ff0577d39f2-8&btsid=29e1e2fd-750f-4691-8103-5eca31ff9593&ws_ab_test=searchweb0_0,searchweb201602_5,searchweb201603_55
D1 | PWR | 1206D | LED, Green, 1206 (for PCB), 5mm (for panel) | https://www.aliexpress.com/item/32547681762.html?spm=a2g0o.productlist.0.0.636c12b3tZHArZ&algo_pvid=5ca5205d-f34e-4fa1-b412-b39d7ab90f84&algo_expid=5ca5205d-f34e-4fa1-b412-b39d7ab90f84-20&btsid=d1d8ec48-5ecc-48d9-a1e3-a73527642263&ws_ab_test=searchweb0_0,searchweb201602_5,searchweb201603_55
D2 | HEAT | 1206D | LED, Red, 1206 (for PCB), 5mm (for panel)
J2 | PTC+ | CON2 | 5.08mm 2 Pin Connect Terminal Screw Terminal Connector | https://www.aliexpress.com/item/32603591145.html?spm=a2g0o.productlist.0.0.3b295580tfe09E&algo_pvid=9f4733da-90ce-4f5e-b836-410c2080e33a&algo_expid=9f4733da-90ce-4f5e-b836-410c2080e33a-2&btsid=2195f022-7550-4bc7-ad6c-56631294cb67&ws_ab_test=searchweb0_0,searchweb201602_5,searchweb201603_55
J3 | PTC- | CON2
J4 | + | CON2 | 5.08mm 2 Pin Connect Terminal Screw Terminal Connector
J5 | STBY_SW | CON2
J6 | - | CON2 | 5.08mm 2 Pin Connect Terminal Screw Terminal Connector
J7 | GND | CON2
J8 | -LED HEAT | CON2 | 5.08mm 2 Pin Connect Terminal Screw Terminal Connector
J9 | +LED HEAT | CON2
J10 | +PWR | CON2 | 5.08mm 2 Pin Connect Terminal Screw Terminal Connector
J11 | -PWR | CON2
J12, J13 | K-TC | CON2 | 5.08mm 2 Pin Connect Terminal Screw Terminal Connector
J14, J15 | NTC | CON2
MD1 | ATMEGA2860 CORE | ATMEGA 2560 CORE | Mega2560-CORE mini 2560 Arduino | https://www.aliexpress.com/item/32603415477.html?spm=a2g0o.productlist.0.0.7d3f6bbfXq9NSY&algo_pvid=b04cd639-c4dd-4db7-ab0e-a715985b8856&algo_expid=b04cd639-c4dd-4db7-ab0e-a715985b8856-0&btsid=23769435-ee47-4e14-b52f-23ed3799414c&ws_ab_test=searchweb0_0,searchweb201602_5,searchweb201603_55
MDL1, MDL2 | STEP DOWN CONVERTER | STEP DOWN CONVERTER MINI | Mini DC Adjustable Power Supply Buck Module Step Down Module | http://www.banggood.com/5Pcs-Mini-DC-Adjustable-Power-Supply-Buck-Module-Step-Down-Module-p-952402.html
OP1 | TCMT1100 | SOP-4 | AC OPTOCUPLER | http://www.ebay.com/itm/30-St-SMD-Optokoppler-TCMT-1100-Vishay-E0671-/400690570408?hash=item5d4b04e4a8:g:KeYAAMXQyY1TQoPZ
P1 | ISP | HDR2X3 | Header, 3-Pin, Dual row | http://www.ebay.com/itm/10PCS-2-54mm-2-x-40-Pin-Male-Double-Row-Pin-Header-Strip-/130713472733?hash=item1e6f214edd:g:8U8AAOSwEppUN0zS
P2, P3 | Header 13X2 | IDC2.54-V26A | Header, 13-Pin, Dual row
Q1 | IRF9530 | TO-220V | P-Channel Power MOSFET | https://www.aliexpress.com/item/32946017027.html?spm=a2g0o.productlist.0.0.19ee33b0d9ZWgr&algo_pvid=fe34c479-5bf2-43b8-a8ba-ffb50a64f8cf&algo_expid=fe34c479-5bf2-43b8-a8ba-ffb50a64f8cf-0&btsid=f35d041c-6ab8-46d2-bc67-9bc7c39d0446&ws_ab_test=searchweb0_0,searchweb201602_5,searchweb201603_55
Q2 | BS170 | T0-92 | N-Channel Power MOSFET | http://www.ebay.com/itm/10PCS-BS170-MOSFET-N-CH-60V-500MA-TO-92-FSC-NEW-/141739738318?hash=item210058c4ce:g:aEIAAOSw~gRVxVM9
Q3 | MMBTA42 | SO-G3 | NPN Bipolar Transistor | http://www.ebay.com/itm/100PCS-IC-MMBTA42-SOT-23-TRANSISTOR-NPN-300V-0-5A-Pb-Free-RoHS-SMD-/171538574109?hash=item27f07eeb1d:g:4GUAAOSw54xUYftm
Q4 | MMBTA92 | SO-G3 | PNP Bipolar Transistor | http://www.ebay.com/itm/100PCS-IC-MMBTA92-SOT-23-TRANSISTOR-NPN-300V-0-5A-Pb-Free-RoHS-SMD-/181583143545?hash=item2a4732e279:g:8sUAAOSwdpxUYfxh
R1, R5, R11, R12, R17 | 1K | 0805 | Resistor, Ceramic, 1%, 0805 | https://www.aliexpress.com/item/32843868333.html?spm=a2g0o.productlist.0.0.dee26cc5mdLQdh&algo_pvid=ea2b5daa-defe-4a63-b56b-9352fee67e8f&algo_expid=ea2b5daa-defe-4a63-b56b-9352fee67e8f-2&btsid=42198e26-4dfe-4816-b97f-29a1de30ad48&ws_ab_test=searchweb0_0,searchweb201602_5,searchweb201603_55
R2, R3, R4, R16, R19 | 10K | 0805
R6 | 220K | 0805
R7 | 220R | 0805
R8 | 15K | 0805
R9 | 2K2 | 0805
R10 | 330R | 0805
R13 | 4K7 | 0805
R14, R20 | 100K/1% | 0805
R15, R18 | 24K/1% | 0805
R21 | 10K/1% | 0805
R22 | 5K | VR6 | 3296W Multiturn Trimmer Resistance Potentiometer Kit | https://www.banggood.com/50Pcs-3296W-Multiturn-Trimmer-Resistance-Potentiometer-Kit-p-969193.html?akmClientCountry=GR&&cur_warehouse=CN
R23 | 120K | 0805 | 'Resistor, Ceramic, 1%, 0805 | https://www.aliexpress.com/item/32843868333.html?spm=a2g0o.productlist.0.0.dee26cc5mdLQdh&algo_pvid=ea2b5daa-defe-4a63-b56b-9352fee67e8f&algo_expid=ea2b5daa-defe-4a63-b56b-9352fee67e8f-2&btsid=42198e26-4dfe-4816-b97f-29a1de30ad48&ws_ab_test=searchweb0_0,searchweb201602_5,searchweb201603_55
R24 | 100K | VR6 | 3296W Multiturn Trimmer Resistance Potentiometer Kit | https://www.banggood.com/50Pcs-3296W-Multiturn-Trimmer-Resistance-Potentiometer-Kit-p-969193.html?akmClientCountry=GR&&cur_warehouse=CN
S1 | SW-SPST | SPST-2 | SPST 2PIN ON/OFF | https://www.aliexpress.com/item/32832214619.html?spm=a2g0o.productlist.0.0.1e945177LKQd1P&algo_pvid=9ed27181-3bc9-4bb1-b509-b3126b8c4892&algo_expid=9ed27181-3bc9-4bb1-b509-b3126b8c4892-1&btsid=22594d3c-851f-46a0-8ede-66e549ed64ae&ws_ab_test=searchweb0_0,searchweb201602_5,searchweb201603_55
S2 | SW DIP-4 | DIP-8 | DIP Switch, 4 Position, SPST | https://www.aliexpress.com/item/32700715462.html?spm=a2g0o.productlist.0.0.199d4784fYSWJ3&algo_pvid=d6fb1140-8926-4c1f-80ae-a02f3108dbd2&algo_expid=d6fb1140-8926-4c1f-80ae-a02f3108dbd2-1&btsid=56270406-833d-4e0c-83a0-66895947e8a1&ws_ab_test=searchweb0_0,searchweb201602_5,searchweb201603_55
SW1 | ENCODER | HDR1X5 |  | http://www.banggood.com/5Pcs-5V-KY-040-Rotary-Encoder-Module-For-Arduino-AVR-PIC-p-951151.html
TFT1 | 2.4 | '2.4 TFT SHIELD |  | https://www.aliexpress.com/item/33041937215.html?spm=a2g0s.9042311.0.0.27424c4dMLxQLN
U1, U2 | LT1013 | DIP-8 | Dual Precision Operational Amplifier | https://www.aliexpress.com/item/32842043408.html?spm=a2g0o.productlist.0.0.67861c32D9LfKT&algo_pvid=1f2e281a-91a9-4df7-b5c7-e7d4e9d34476&algo_expid=1f2e281a-91a9-4df7-b5c7-e7d4e9d34476-0&btsid=1fef6932-1761-4e12-9810-3475e3af7ebc&ws_ab_test=searchweb0_0,searchweb201602_5,searchweb201603_55
U3 | LM336 | Z03A | Adjustable Micropower Voltage Reference | https://www.aliexpress.com/item/33043923264.html?spm=a2g0o.productlist.0.0.494bf869w3zhB1&algo_pvid=ced41997-a5d9-41a2-8911-e39f26f7d22e&algo_expid=ced41997-a5d9-41a2-8911-e39f26f7d22e-0&btsid=885612ef-be51-4fd9-bc6e-fceaacfa4db8&ws_ab_test=searchweb0_0,searchweb201602_5,searchweb201603_55
|  |  | 24V 5 Hole Female Solder Iron Handle for 907 | https://www.banggood.com/24V-5-Hole-Female-Solder-Iron-Handle-for-907-936-Universal-Soldering-Station-p-1184112.html?akmClientCountry=GR&rmmds=myorder&cur_warehouse=CN
| FAN | 60X60 | Fan 60x60mm 24 v dc | https://www.aliexpress.com/item/32903723990.html?spm=a2g0o.productlist.0.0.8e315361RcbwdM&algo_pvid=47a57830-aed3-48e0-8eeb-e619377593e6&algo_expid=47a57830-aed3-48e0-8eeb-e619377593e6-3&btsid=fc99afac-0df4-43df-89b0-365587cb3587&ws_ab_test=searchweb0_0,searchweb201602_5,searchweb201603_55
| Power supply | 24v | Power supply 24v dc 3 A | https://www.aliexpress.com/item/33012054726.html?spm=a2g0o.productlist.0.0.34b93e3aYi4zXB&algo_pvid=5264b5b1-769d-4fd9-806f-726475fe794d&algo_expid=5264b5b1-769d-4fd9-806f-726475fe794d-6&btsid=a0973d0c-1d16-4c3b-8297-617a106fe013&ws_ab_test=searchweb0_0,searchweb201602_5,searchweb201603_55